## Draft_VerificationPlan
| What is the requirement to be verified? | What type of stimulus was used? | Name of stim gen code? | Exactly how do you know the stimulus indeed fully tests the requirement? | Exactly how do you know the DUT has passed/failed the requirement? | Where exactly is the code responsible for demonstrating pass/fail?
Block | Requirement | Stimulus Type? | Stimulus Name (test and/or sequence) | How do you know stimulus indeed fully tests the design? | DUT Pass/Fail Criteria? | Code Name
Register | Reset is asynchronous and active low. | Constrained Random | base_test/base_sequence | covergroup cov_SignalHighLow | Assertion Check | property resetLow_outZero
Register | If enable and rst_ high, input data is passed to output. | Constrained Random | base_test/base_sequence | covergroup cov_SignalHighLow | Assertion check | property enableHigh_DataOut
Register | If rst_ high and enable low, out is retained in register | Constrained Random | base_test/base_sequence | covergroup cov_SignalHighLow | Assertion check | property rstHighEnableLow_OutStable
General Mux | Channel A: If sel_a is 1’b1, input in_a is passed to the output. | Constrained Random | base_test/base_sequence | covergroup cov_sel_a | Assertion check | property highSel_a_outin_a
General Mux | Channel B: If sel_a is 1’b0, input in_b is passed to the output. | Constrained Random | base_test/base_sequence | covergroup cov_sel_a | Assertion check | property highSel_a_outin_b
General Counter | rst_ is asynchronous and active low. | Constrained Random | base_test/base_sequence | covergroup cg_inputcoverage | Assertion check | property resetLow_outZero
General Counter | If load is high, the counter is loaded from the input data. | Constrained Random | base_test/base_sequence | covergroup cg_inputcoverage | Assertion check | property loadDataHigh_CountEqualsData
General Counter | If enable is high, the counter is incremented by 1. | Constrained Random | base_test/base_sequence | covergroup cg_inputcoverage | Assertion check | property enableHigh_CountIncrOne
General Counter | Otherwise, count is unchanged. | Constrained Random | base_test/base_sequence | covergroup cg_inputcoverage | Assertion check | property countStable
General Sequence Controller | rst_ is asynchronous and active low. | Constrained Random | base_test/base_sequence | coverpoint cp_rst_ | Assertion check | property rstLow_ResetState
General Sequence Controller | Zero is a logic input that is 1 when the CPU accumulator is zero and 0 otherwise. | Constrained Random | base_test/base_sequence |  | Assertion check | -
General Sequence Controller | 8 controller states transition sequentially, unconditionally. | Constrained Random | base_test/base_sequence | coverpoint cp_state | Assertion check | property stateINST_ADDRtoINST_FETCH property stateINST_FETCHtoINST_LOAD property stateINST_LOADtoIDLE property stateIDLEtoOP_ADDR property stateOP_FETCHtoALU_OP property stateOP_ADDRtoOP_FETCH property stateALU_OPtoSTORE property stateSTOREtoINST_ADDR
General Sequence Controller | Test state/output decode matrix. | Constrained Random | base_test/base_sequence | covergroup cg_decode | Assertion check | covergroup cg_decode
General ALU | Zero is a logic output that is 1 when the CPU accumulator is zero and 0 otherwise. | Constrained Random | zero_test / zerotest_sequence | coverpoint cp_accum | Assertion check | property accumZero_ZeroSignalHigh property accumZero_ZeroSignalLow
General ALU | Test opcode/out decode matrix. | Constrained Random | zero_test / zerotest_sequence | coverpoint cp_opcodes | Assertion check | property opcodeHLT_OutAccum property opcodeSKZ_OutAccum property opcodeADD_OutAccumADDData property opcodeAND_OutAccumANDData property opcodeXOR_OutAccumXORData property opcodeLDA_OutData property opcodeSTO_OutAccum property opcodeJMP_OutAccum
General Memory | Read and Write not both high at the same time | Constrained Random | writeread_test / writeread_allzeros_sequence | property readHighWriteLow; property writeHighReadLow; | Assertion check | property readHighWriteLow; property writeHighReadLow;
General Memory | When write = 1, memory write: data_in is written to memory[addr] on the positive edge of clk | Directed Sequence + Constrained Random | writeread_test write_allrandom_sequence write_allzero_sequence | covergroup cg_readwrite covergroup cg_address | Other: Comparison of written and read data. | -
General Memory | When read = 1, memory read: data_out is assigned from memory[addr] on the positive edge of clk | Directed Sequence | writeread_test read_all_sequence | covergroup cg_readwrite covergroup cg_address | Other: Comparison of written and read data. | -